## STM32-nRF24
Item | Qty | Reference(s) | Value | Description | Component name : PCB footprint | Manufacturer | Part Number | Availability status | Distributor
1 | 3 | C1, C2, C8, | 10u | Unpolarized capacitor | Capacitor_SMD:C_0603_1608Metric
2 | 4 | C3, C5, C6, C7, | 100n | Unpolarized capacitor | Capacitor_SMD:C_0402_1005Metric
3 | 1 | C4, | 1u | Unpolarized capacitor | Capacitor_SMD:C_0402_1005Metric
4 | 3 | C9, C10, C11, | 10n | Unpolarized capacitor | Capacitor_SMD:C_0402_1005Metric
5 | 1 | C12, | 33n | Unpolarized capacitor | Capacitor_SMD:C_0402_1005Metric
6 | 2 | C13, C14, | 12p | Unpolarized capacitor | Capacitor_SMD:C_0402_1005Metric
7 | 1 | C15, | 1p5 | Unpolarized capacitor | Capacitor_SMD:C_0402_1005Metric
8 | 1 | C16, | 1p | Unpolarized capacitor | Capacitor_SMD:C_0402_1005Metric
9 | 1 | C17, | 2n2 | Unpolarized capacitor | Capacitor_SMD:C_0402_1005Metric
10 | 1 | C18, | 4p7 | Unpolarized capacitor | Capacitor_SMD:C_0402_1005Metric
11 | 1 | D1, | GR | Light emitting diode | LED_SMD:LED_0603_1608Metric
12 | 1 | D2, | YE | Light emitting diode | LED_SMD:LED_0603_1608Metric
13 | 1 | F1, | 100mA | Fuse | Fuse:Fuse_1206_3216Metric
14 | 1 | FB1, | 100 @ 100MHz | Ferrite bead | Inductor_SMD:L_0805_2012Metric
15 | 1 | J1, | USB_B_Micro | USB Micro Type B connector | 10118193-0001LF:101181930001LF
16 | 1 | J2, | SMA | coaxial connector (BNC, SMA, SMB, SMC, Cinch/RCA, ...) | Connector_Coaxial:SMA_Samtec_SMA-J-P-X-ST-EM1_EdgeMount
17 | 1 | J3, | ARM 10pin | Generic connector, double row, 02x05, odd/even pin numbering scheme (row 1 odd numbers, row 2 even numbers), script generated (kicad-library-utils/schlib/autogen/connector/) | Connector_PinHeader_1.27mm:PinHeader_2x05_P1.27mm_Vertical
18 | 1 | L1, | 3n9 | Inductor | Inductor_SMD:L_0402_1005Metric
19 | 1 | L2, | 8n2 | Inductor | Inductor_SMD:L_0402_1005Metric
20 | 1 | L3, | 2n7 | Inductor | Inductor_SMD:L_0402_1005Metric
21 | 1 | R1, | 10k | Resistor | Resistor_SMD:R_0402_1005Metric
22 | 2 | R2, R3, | 2k2 | Resistor | Resistor_SMD:R_0603_1608Metric
23 | 1 | R4, | 22k | Resistor | Resistor_SMD:R_0402_1005Metric
24 | 1 | R5, | 1M | Resistor | Resistor_SMD:R_0402_1005Metric
25 | 1 | U1, | XC6206P332MR | Positive 60-250mA Low Dropout Regulator, Fixed Output, SOT-23 | Package_TO_SOT_SMD:SOT-23
26 | 1 | U2, | USBLC6-2SC6 | Very low capacitance ESD protection diode, 2 data-line, SOT-23-6 | Package_TO_SOT_SMD:SOT-23-6
27 | 1 | U3, | STM32L432KBU6 | ARM Cortex-M4 MCU, 128KB flash, 64KB RAM, 80MHz, 1.71-3.6V, 26 GPIO, UFQFPN-32 | Package_DFN_QFN:QFN-32-1EP_5x5mm_P0.5mm_EP3.45x3.45mm
28 | 1 | U4, | nRF24L01P | nRF24L01+, Ultra low power 2.4GHz RF Transceiver, QFN20 4x4mm | Package_DFN_QFN:QFN-20-1EP_4x4mm_P0.5mm_EP2.5x2.5mm
29 | 1 | Y1, | 16MHz | Four pin crystal, GND on pins 2 and 4, small symbol | Crystal:Crystal_SMD_3225-4Pin_3.2x2.5mm